## 振动告警MQTT
采集端警报MQTT协议
[DFVS/Channel/Alarm] {"TypeID":10,"TypeName":"大型机械","Level":2,"Possibility":72.0,"CenterPosition":5874.0,"EventWidth":11.0,"FirstPushTime":"2020-08-13T10:06:25.6826293+08:00","LastPushTime":"2020-08-13T10:06:33.8986293+08:00","MaxIntensity":248.0,"SensorID":"4F63B129C122FF0C","ChannelID":1,"PushTime":"2020-08-13T10:06:33.8996293+08:00"}
MQTT主题 |  | DFVS/Channel/Alarm
MQTT消息体 |  | {"TypeID":10,"TypeName":"大型机械","Level":2,"Possibility":72.0,"CenterPosition":5874.0,"EventWidth":11.0,"FirstPushTime":"2020-08-13T10:06:25.6826293+08:00","LastPushTime":"2020-08-13T10:06:33.8986293+08:00","MaxIntensity":248.0,"SensorID":"4F63B129C122FF0C","ChannelID":1,"PushTime":"2020-08-13T10:06:33.8996293+08:00"}
|  | TypeID | 告警样本编号
|  | TypeName | 告警样本名称
|  | Level | 告警等级
|  | Possibility | 告警可信度
|  | CenterPosition | 告警中心位置
|  | EventWidth | 告警事件宽度（米）
|  | FirstPushTime | 首次告警时间
|  | LastPushTime | 最后一次告警时间
|  | MaxIntensity | 告警最大强度
|  | std_centre_mass_x | 质心标准差x
|  | keep_time_duty_ratio | 持续时间占空比
|  | intensity_generate_ratio | 强度生成速率
|  | area | 面积
|  | SensorID | 告警设备唯一标识
|  | ChannelID | 告警设备通道编号
|  | PushTime | MQTT推送时间

## 光纤状态MQTT
采集端警报MQTT协议
[DFVS/Channel/Fiber] {"FiberStatus":"Break","FiberBreakLength":9074.394,"FiberRealLength":9074.394,"SensorID":"069a975b-ab6b-4c69-98ec-d20f32d22b5e","ChannelID":1,"PushTime":"2021-03-10 18:13:33"}
MQTT主题 |  | DFVS/Channel/Fiber
MQTT消息体 |  | {"FiberStatus":"Break","FiberBreakLength":9074.394,"FiberRealLength":9074.394,"SensorID":"069a975b-ab6b-4c69-98ec-d20f32d22b5e","ChannelID":1,"PushTime":"2021-03-10 18:13:33"}
|  | FiberStatus | 光纤状态 | Break | 断纤
|  |  |  | NoFiber | 光纤拔出
|  |  |  | None | 光纤正常
|  |  |  | TooLong | 光纤过长
|  | FiberBreakLength | 断纤位置
|  | FiberRealLength | 光纤实际长度
|  | SensorID | 设备唯一标识
|  | ChannelID | 通道号
|  | PushTime | MQTT推送时间